## known props
	HP	Weight		ratio weight/HP	Diameter		pitch	Static Thrust (lbs) @ 2700rpm	Moment			Cessna 170, 172 &175 / MT Propeller Performance Test Results / Flight Resource, LLC for STC # SA02245CH / Engine: Lycoming 0-360-A1A, 180HP @ 2700 rpm / Ambient conditions: 1000 MSL and 75F aircraft at #2550 lbs / Propellers Tested: / MT MTV-15-B/210-58. 83” 2-blade composite prop. (Constant speed) / MT MTV-15-B/205-58. 80” 2-blade composite prop. (Constant speed) / McCauley 1A200DFA 82/42. 82” 2-blade aluminum prop. (Fixed pitch) / Hartzell HC-C2YK-1A 74” 2-blade aluminum prop. (Constant Speed) / Hartzell HC-C2YK-1BF 80” 2-blade aluminum prop. (Constant Speed) / Weight: / MT 2-blade w/spinner 46 pounds / McCauley 2-blade w/spinner 48 pounds / Hartzell 2 blade w/spinner 74” 60 pounds / Hartzell 2 blade w/spinner 80” 71 pounds / Static Thrust (2700 rpm): / MT 2-blade 210 cm 806 pounds / MT 2-blade 205 cm 790 pounds / McCauley 2-blade (2450 RPM) 750 pounds / Hartzell 2 blade 74” long 625 pounds / Hartzell 2 blade 80” long 737 pounds / Cruise performance ** (6000’ MSL, full throttle & 2400 rpm) / MT 2-blade 100 Kts TAS / McCauley 2-blade 95 Kts TAS / ** on Amphibian Bauman floats
		lbs	kg		in	m	in		kgm2	slugft2
MT MTV-15-B/210-58. 83” 2-blade composite prop. (Constant speed)	180	46	21	0.26	83	2.1		806	7.70	5.68
MT MTV-15-B/205-58. 80” 2-blade composite prop. (Constant speed)	180	46	21	0.26	80	2.0		790	7.00	5.16

Hartzell HC-C2YK-1BF 80” 2-blade aluminum prop. (Constant Speed)	180	71	32	0.39	80	2.0		737	10.70	7.89
Hartzell HC-C2YK-1A 74” 2-blade aluminum prop. (Constant Speed)	180	60	27	0.33	74	1.9		625	8.10	5.97

McCauley 1A200DFA 82/42. 82” 2-blade aluminum prop. (Fixed pitch)	200	48	22	0.24	82	2.1	42	750	8.10	5.97
McCauley 8242 (Fixed pitch)	175	42	19	0.24	82	2.1	42		7.00	5.16
McCauley 8242 (Fixed pitch)	150	36	16	0.24	82	2.1	42		5.90	4.35
McCauley 8242 (Fixed pitch)	100	24	11	0.24	82	2.1	42		4.00	2.95

McCauley 7655 (Fixed pitch)	200	34	16	0.17	75	1.9	55		4.80	3.54
McCauley 1C172/MDM 7655 30 lb. (Fixed pitch)	175	30	14	0.17	76	1.9	55		4.20	3.10
McCauley 7655 (Fixed pitch)	150	26	12	0.17	76	1.9	55		3.60	2.65
McCauley 7655 (Fixed pitch)	100	17	8	0.17	76	1.9	55		2.40	1.77

McCauley 7053 (Fixed pitch)	200	37	17	0.19	70	1.8	53		4.60	3.39
McCauley 7053 (Fixed pitch)	175	33	15	0.19	70	1.8	53		4.00	2.95
McCauley 7053 (Fixed pitch)	150	28	13	0.19	70	1.8	53		3.40	2.51
McCauley 1A105scm 7053 19.5 lb. (Fixed pitch)	105	20	9	0.19	70	1.8	53		2.40	1.77

Sensenich 74DM655-0-62	160	35	16	0.22	74	1.9	62		4.30	3.17

Curtiss 714-1c2-12	2000	468	213	0.23	146	3.7	28-58		243.10	179.18

2 pitch metal airscrew for Merlin II	1500	345	157	0.23	109	2.8	30.4-43.2		102.60	75.62							0.7370708224

Composite 3 blade rotor for Scorpion	985	252	114	0.26	118	3.00	40.8		85.50	63.02

## Moment of Interia
				Slender Rod			Slender Rod			Triangular Plate			Circular Disk
Mass	114	kg
Diameter	3	m		I = 1/12 m L2			I = 1/3 m L2			I = 1/12 m ((a2 + b2)/2)			I = 1/2 m r2
No. Blades	3

				85.5	kgm2		85.5	kgm2		85.6	kgm2		128.3	kgm2

				Moments of Inertia for a slender rod with axis through center can be expressed as			Moments of Inertia for a slender rod with axis through end can be expressed as			Moments of Inertia for a triangular plate with axis through center can be expressed as			Moments of Inertia for a Circular Disk with axis at its center

				L = length of rod						a, b = short and long sides			r = distance between axis and outside disk

				Average between all methods			85.5	kgm2

## Prop Design
HELICOPTER ROTOR
					Altitude Above Sea Level	Temperature
plane max speed	370	km/h					Feet	C
plane max speed	102.78	m/s
Full Throttle Height	3352	m					0	15
Temp. at FTH	-6.8	C					1000	13
					2000	11
speed of sound at FTH	327.05	m/s					3000	9
speed of sound at FTH	19622.77	m/min					4000	7
					5000	5
					6000	3
Engine Revs	1770	rpm					7000	1
Engine Revs	30	rps					8000	-1
Reduction Ratio	1.000					9000	-3
Rotor Revs	1770.00	rpm					10000	-5
Rotor Revs	29.50	rps					11000	-6.8
					12000	-8.8
Tip Speed	0.850	%					13000	-10.8
Required Tip speed	277.99	m/s					14000	-12.7
MAX available Tip Speed	310.48	m/s					15000	-14.7
					16000	-16.7
					17000	-18.7
Circumference of Rotor	9.42	m					18000	-20.7
Radius of Rotor	1.50	m	59.05	inches				19000	-22.6
Diameter of Rotor	3.00	m	118.09	inches				20000	-24.6
					21000	-26.6
					22000	-28.6
					23000	-30.6
					24000	-32.5

## Fixed Pitch
	prop diameter (mm)
	2997.2
	prop diameter (inch)	Pitch distance (inch)	Pitch Angle (degs)	station radius (mm) @ 0.75 Radius	circumference (m)	Pitch distance (m)	RPM	Velocity (m/s)

Climb	118	66	13.3	1123.95	7.06	1.67	1770	49.3219232
Standard	118	136	26.1	1123.95	7.06	3.45	1770	101.9048
Cruise	118	136	26.1	1123.95	7.06	3.45	1327.5	76.4286

						360	6.2831853072	0.0174532925

## Output_2
r/R	c/R	β	H/D	r	c	H	t	Airfoil
[-] / THRUST	[-]	[°]	[-]	[mm]	[mm]	[mm]	[mm] / POWER	[-]
0	Spinner	-0	-0	-0	-0	-0	-0	-0
0.05	Spinner	-0	-0	-0	-0	-0	-0	-0
0.1	Spinner	-0	-0	-0	-0	-0	-0	-0
0.15	Spinner	-0	-0	-0	-0	-0	-0	-0
0.2	0.0877	69.6	1.7	300	131.5	5080.6	10.4	interpolated
0.25	0.1314	64.6	1.7	375	197.1	4971.3	13.5	interpolated
0.3	0.18	60.1	1.6	450	270	4910.7	15.6	interpolated
0.35	0.2251	55.9	1.6	525	337.7	4876.2	17.1	Flat Plate, Re=100,000
0.4	0.2522	52.2	1.6	600	378.3	4857.5	19.2	interpolated
0.45	0.2733	48.8	1.6	675	410	4849	20.8	interpolated
0.5	0.2891	45.8	1.6	750	433.6	4847.5	22	interpolated
0.55	0.3004	43.1	1.6	825	450.6	4850.9	22.8	interpolated
0.6	0.3081	40.7	1.6	900	462.2	4858.1	23.4	interpolated
0.65	0.313	38.5	1.6	975	469.5	4868	23.8	Flat Plate, Re=100,000
0.7	0.3156	36.5	1.6	1050	473.4	4880.2	24	interpolated
0.75	0.3166	34.7	1.6	1125	474.8	4894	24.1	interpolated
0.8	0.3163	33.1	1.6	1200	474.4	4909.3	24.1	interpolated
0.85	0.315	31.6	1.6	1275	472.6	4925.7	24	interpolated
0.9	0.3132	30.2	1.6	1350	469.8	4943	23.8	interpolated
0.95	0.3109	29	1.7	1425	466.3	4961.2	23.6	interpolated
1	0.2775	27.9	1.7	1500	416.3	4980	21.1	Flat Plate, Re=500,000

													THRUST					POWER
v/(nD)	v/(ΩR)	Ct @ 34.7degs	Cp @ 34.7degs	Cs	Tc	Pc	η	η*	stalled	v	rpm	Power	Thrust	Torque
[-]	[-]	[-]	[-]	[-]	[-]	[-]	[%]	[%]	[%]	[m/s]	[1/min]	[MW]	[kN]	[kNm]				-90	-34.7	0	34.7	90			-90	-34.7	0	34.7	90
0	0	0.35385	0.51198	0.000036	9.999999	9.999999	0	0.01	97.00 !	0	1770	3.9	30.455	21.04			-1.60	0.000000	-0.013868	0.000000	0.013868	0.000000		-1.60	1.280000	0.052962	0.000000	-0.052962	-1.280000
0.1	0.032	0.332403	0.471445	0.116229	9.999999	9.999999	7.05	18.67	97.00 !	8.85	1770	3.59	28.609	19.374			-1.50	0.000000	-0.066744	0.000000	0.066744	0.000000		-1.50	1.280000	0.136504	0.000000	-0.136504	-1.280000
0.2	0.064	0.35879	0.512687	0.228591	9.999999	9.999999	14	32.42	97.00 !	17.7	1770	3.91	30.881	21.069			-1.40	0.000000	-0.117273	0.000000	0.117273	0.000000		-1.40	1.280000	0.211975	0.000000	-0.211975	-1.280000
0.3	0.095	0.353817	0.511597	0.343033	9.999999	9.999999	20.75	44.2	97.00 !	26.55	1770	3.9	30.453	21.024			-1.30	0.000000	-0.165463	0.000000	0.165463	0.000000		-1.30	1.280000	0.279136	0.000000	-0.279136	-1.280000
0.4	0.127	0.346182	0.509019	0.457839	5.509652	9.999999	27.2	53.8	97.00 !	35.4	1770	3.88	29.795	20.918			-1.20	0.000000	-0.212346	0.000000	0.212346	0.000000		-1.20	1.280000	0.339400	0.000000	-0.339400	-1.280000
0.5	0.159	0.336171	0.505813	0.573023	3.424206	9.999999	33.23	61.65	97	44.25	1770	3.85	28.934	20.786			-1.10	0.000000	-0.255424	0.000000	0.255424	0.000000		-1.10	1.280000	0.389948	0.000000	-0.389948	-1.280000
0.6	0.191	0.324229	0.502676	0.688484	2.293448	5.926181	38.7	68.08	97	53.1	1770	3.83	27.906	20.657			-1.00	0.000000	-0.284960	0.000000	0.284960	0.000000		-1.00	1.280000	0.423647	0.000000	-0.423647	-1.280000
0.7	0.223	0.310783	0.500124	0.804049	1.615105	3.712986	43.5	73.36	97	61.95	1770	3.81	26.749	20.552			-0.90	0.000000	-0.295844	0.000000	0.295844	0.000000		-0.90	1.280000	0.450903	0.000000	-0.450903	-1.280000
0.8	0.255	0.298428	0.489032	0.923044	1.187408	2.432247	48.82	77.57	88	70.8	1770	3.72	25.685	20.097			-0.80	0.000000	-0.298428	0.000000	0.298428	0.000000		-0.80	1.280000	0.489032	0.000000	-0.489032	-1.280000
0.9	0.286	0.295844	0.450903	1.055422	0.930076	1.575054	59.05	80.51	47	79.65	1770	3.43	25.463	18.53			-0.70	0.000000	-0.310783	0.000000	0.310783	0.000000		-0.70	1.280000	0.500124	0.000000	-0.500124	-1.280000
1	0.318	0.28496	0.423647	1.187406	0.725643	1.078807	67.26	83.27	3	88.5	1770	3.23	24.526	17.41			-0.60	0.000000	-0.324229	0.000000	0.324229	0.000000		-0.60	1.280000	0.502676	0.000000	-0.502676	-1.280000
1.1	0.35	0.255424	0.389948	1.32798	0.537547	0.746051	72.05	86.34	0	97.35	1770	2.97	21.984	16.025			-0.50	0.000000	-0.336171	0.000000	0.336171	0.000000		-0.50	1.280000	0.505813	0.000000	-0.505813	-1.280000
1.2	0.382	0.212346	0.3394	1.489494	0.375511	0.50016	75.08	89.52	0	106.2	1770	2.59	18.276	13.948			-0.40	0.000000	-0.346182	0.000000	0.346182	0.000000		-0.40	1.280000	0.509019	0.000000	-0.509019	-1.280000
1.3	0.414	0.165463	0.279136	1.677955	0.249319	0.323538	77.06	92.42	0	115.05	1770	2.13	14.241	11.471			-0.30	0.000000	-0.353817	0.000000	0.353817	0.000000		-0.30	1.280000	0.511597	0.000000	-0.511597	-1.280000
1.4	0.446	0.117273	0.211975	1.909287	0.152363	0.196716	77.45	95	0	123.9	1770	1.61	10.093	8.711			-0.20	0.000000	-0.358790	0.000000	0.358790	0.000000		-0.20	1.280000	0.512687	0.000000	-0.512687	-1.280000
1.5	0.477	0.066744	0.136504	2.233893	0.075538	0.102994	73.34	97.33	0	132.75	1770	1.04	5.745	5.61			-0.10	0.000000	-0.332403	0.000000	0.332403	0.000000		-0.10	1.280000	0.471445	0.000000	-0.471445	-1.280000
1.6	0.509	0.013868	0.052962	2.87957	0.013795	0.032926	41.9	99.48	0	141.6	1770	0.4	1.194	2.176			0.00	0.000000	-0.353850	0.000000	0.353850	0.000000		0.00	-1.280000	-0.511980	0.000000	0.511980	1.280000
1.62	0.516	0.00288	0.035209	3.163623	0.002794	0.021089	13.25	99.89	0	143.37	1770	0.27	0.248	1.447			0.10	0.000000	-0.332403	0.000000	0.332403	0.000000		0.10	-1.280000	-0.471445	0.000000	0.471445	1.280000
1.64	0.522	-0.00831	0.017176	3.697093	-0.007868	0.009916	0	99.99	0	145.14	1770	0.13	-0.715	0.706			0.20	0.000000	-0.358790	0.000000	0.358790	0.000000		0.20	-1.280000	-0.512687	0.000000	0.512687	1.280000
1.66	0.528	-0.019635	-0.00102	6.582515	-0.018145	-0.000568	0.06	49.45	0	146.91	1770	-0.01	-1.69	-0.042			0.30	0.000000	-0.353817	0.000000	0.353817	0.000000		0.30	-1.280000	-0.511597	0.000000	0.511597	1.280000
													0.40	0.000000	-0.346182	0.000000	0.346182	0.000000		0.40	-1.280000	-0.509019	0.000000	0.509019	1.280000
													0.50	0.000000	-0.336171	0.000000	0.336171	0.000000		0.50	-1.280000	-0.505813	0.000000	0.505813	1.280000
													0.60	0.000000	-0.324229	0.000000	0.324229	0.000000		0.60	-1.280000	-0.502676	0.000000	0.502676	1.280000
										Scorpions max climb rate					0.70	0.000000	-0.310783	0.000000	0.310783	0.000000		0.70	-1.280000	-0.500124	0.000000	0.500124	1.280000
										545	m/m					0.80	0.000000	-0.298428	0.000000	0.298428	0.000000		0.80	-1.280000	-0.489032	0.000000	0.489032	1.280000
										9.1	m/s					0.90	0.000000	-0.295844	0.000000	0.295844	0.000000		0.90	-1.280000	-0.450903	0.000000	0.450903	1.280000
													1.00	0.000000	-0.284960	0.000000	0.284960	0.000000		1.00	-1.280000	-0.423647	0.000000	0.423647	1.280000
										Scorpions max speed					1.10	0.000000	-0.255424	0.000000	0.255424	0.000000		1.10	-1.280000	-0.389948	0.000000	0.389948	1.280000
										200	kts					1.20	0.000000	-0.212346	0.000000	0.212346	0.000000		1.20	-1.280000	-0.339400	0.000000	0.339400	1.280000
										102.8	m/s					1.30	0.000000	-0.165463	0.000000	0.165463	0.000000		1.30	-1.280000	-0.279136	0.000000	0.279136	1.280000
													1.40	0.000000	-0.117273	0.000000	0.117273	0.000000		1.40	-1.280000	-0.211975	0.000000	0.211975	1.280000
													1.50	0.000000	-0.066744	0.000000	0.066744	0.000000		1.50	-1.280000	-0.136504	0.000000	0.136504	1.280000
													1.60	0.000000	-0.013868	0.000000	0.013868	0.000000		1.60	-1.280000	-0.052962	0.000000	0.052962	1.280000

## Output_3
r/R	c/R	β	H/D	r	c	H	t	Airfoil
[-]	[-]	[°]	[-]	[mm]	[mm]	[mm]	[mm]	[-]
0	Spinner	-0	-0	-0	-0	-0	-0	-0
0.05	Spinner	-0	-0	-0	-0	-0	-0	-0
0.1	Spinner	-0	-0	-0	-0	-0	-0	-0
0.15	Spinner	-0	-0	-0	-0	-0	-0	-0
0.2	0.0506	65.7	1.4	300	75.9	4168.3	9.2	interpolated
0.25	0.0665	60.1	1.4	375	99.8	4103.2	12.1	interpolated
0.3	0.0795	55.2	1.4	450	119.2	4070.2	14.5	interpolated
0.35	0.0891	50.9	1.4	525	133.6	4054.7	16.2	Clark Y, Re=100,000
0.4	0.0956	47	1.3	600	143.4	4049.7	17.4	interpolated
0.45	0.0995	43.7	1.4	675	149.2	4051.7	18.1	interpolated
0.5	0.1014	40.7	1.4	750	152	4058.4	18.5	interpolated
0.55	0.1017	38.1	1.4	825	152.6	4068.5	18.5	interpolated
0.6	0.101	35.8	1.4	900	151.5	4081.2	18.4	interpolated
0.65	0.0995	33.8	1.4	975	149.2	4095.7	18.1	Clark Y, Re=100,000
0.7	0.0956	31.9	1.4	1050	143.3	4111.7	17.4	interpolated
0.75	0.0906	30.3	1.4	1125	135.9	4129	16.5	interpolated
0.8	0.0858	28.8	1.4	1200	128.6	4147.1	15.6	interpolated
0.85	0.0811	27.5	1.4	1275	121.6	4166.1	14.8	interpolated
0.9	0.0766	26.3	1.4	1350	114.9	4185.7	14	interpolated
0.95	0.0724	25.2	1.4	1425	108.6	4205.9	13.2	interpolated
1	0.0614	24.2	1.4	1500	92	4226.5	11.2	Clark Y, Re=500,000

THRUST							POWER
													THRUST					POWER

													-90	-30.3	-24.3	-1	1	24.3	30.3	90			-90	-30.3	-24.3	-1	1	24.3	30.3	90
													-1.50	0.000000	-0.000535	0.080000	0.310000	-0.310000	-0.080000	0.000535	0.000000		-1.50	1.280000	0.010044	-0.090000	-0.310000	0.310000	0.090000	-0.010044	-1.280000
													-1.40	0.000000	-0.022136	0.055000	0.270000	-0.270000	-0.055000	0.022136	0.000000		-1.40	1.280000	0.040343	-0.055000	-0.270000	0.270000	0.055000	-0.040343	-1.280000
													-1.30	0.000000	-0.043228	0.030000	0.235000	-0.235000	-0.030000	0.043228	0.000000		-1.30	1.280000	0.066521	-0.023000	-0.235000	0.235000	0.023000	-0.066521	-1.280000
													-1.20	0.000000	-0.063867	0.005000	0.200000	-0.200000	-0.005000	0.063867	0.000000		-1.20	1.280000	0.088845	0.005000	-0.200000	0.200000	-0.005000	-0.088845	-1.280000
													-1.10	0.000000	-0.084010	-0.017295	0.165000	-0.165000	0.017295	0.084010	0.000000		-1.10	1.280000	0.107456	0.026472	-0.165000	0.165000	-0.026472	-0.107456	-1.280000
													-1.00	0.000000	-0.102678	-0.039165	0.130000	-0.130000	0.039165	0.102678	0.000000		-1.00	1.280000	0.121538	0.047673	-0.130000	0.130000	-0.047673	-0.121538	-1.280000
													-0.90	0.000000	-0.114916	-0.060350	0.100000	-0.100000	0.060350	0.114916	0.000000		-0.90	1.280000	0.127283	0.064951	-0.100000	0.100000	-0.064951	-0.127283	-1.280000
													-0.80	0.000000	-0.122081	-0.080745	0.070000	-0.070000	0.080745	0.122081	0.000000		-0.80	1.280000	0.128102	0.078526	-0.068000	0.068000	-0.078526	-0.128102	-1.280000
													-0.70	0.000000	-0.124478	-0.098837	0.050000	-0.050000	0.098837	0.124478	0.000000		-0.70	1.280000	0.127444	0.087615	-0.040000	0.040000	-0.087615	-0.127444	-1.280000
													-0.60	0.000000	-0.124193	-0.110294	0.030000	-0.030000	0.110294	0.124193	0.000000		-0.60	1.280000	0.129802	0.090479	-0.020000	0.020000	-0.090479	-0.129802	-1.280000
													-0.50	0.000000	-0.124569	-0.116228	0.020000	-0.020000	0.116228	0.124569	0.000000		-0.50	1.280000	0.132796	0.090545	-0.010000	0.010000	-0.090545	-0.132796	-1.280000
													-0.40	0.000000	-0.126706	-0.119643	0.017531	-0.017531	0.119643	0.126706	0.000000		-0.40	1.280000	0.135076	0.091228	0.001410	-0.001410	-0.091228	-0.135076	-1.280000
													-0.30	0.000000	-0.128761	-0.121464	0.008385	-0.008385	0.121464	0.128761	0.000000		-0.30	1.280000	0.137205	0.092279	0.004190	-0.004190	-0.092279	-0.137205	-1.280000
													-0.20	0.000000	-0.130103	-0.122300	-0.006941	0.006941	0.122300	0.130103	0.000000		-0.20	1.280000	0.139346	0.094074	0.006977	-0.006977	-0.094074	-0.139346	-1.280000
													-0.10	0.000000	-0.130511	-0.122591	-0.016211	0.016211	0.122591	0.130511	0.000000		-0.10	1.280000	0.140897	0.095905	0.008245	-0.008245	-0.095905	-0.140897	-1.280000
													0.00	0.000000	-0.124856	-0.121002	-0.041057	0.041057	0.121002	0.124856	0.000000		0.00	-1.280000	-0.133067	-0.092439	-0.007966	0.007966	0.092439	0.133067	1.280000
													0.10	0.000000	-0.130511	-0.122591	-0.016211	0.016211	0.122591	0.130511	0.000000		0.10	-1.280000	-0.140897	-0.095905	-0.008245	0.008245	0.095905	0.140897	1.280000
													0.20	0.000000	-0.130103	-0.122300	-0.006941	0.006941	0.122300	0.130103	0.000000		0.20	-1.280000	-0.139346	-0.094074	-0.006977	0.006977	0.094074	0.139346	1.280000
													0.30	0.000000	-0.128761	-0.121464	0.008385	-0.008385	0.121464	0.128761	0.000000		0.30	-1.280000	-0.137205	-0.092279	-0.004190	0.004190	0.092279	0.137205	1.280000
													0.40	0.000000	-0.126706	-0.119643	0.017531	-0.017531	0.119643	0.126706	0.000000		0.40	-1.280000	-0.135076	-0.091228	-0.001410	0.001410	0.091228	0.135076	1.280000
													0.50	0.000000	-0.124569	-0.116228	0.020000	-0.020000	0.116228	0.124569	0.000000		0.50	-1.280000	-0.132796	-0.090545	0.010000	-0.010000	0.090545	0.132796	1.280000
													0.60	0.000000	-0.124193	-0.110294	0.030000	-0.030000	0.110294	0.124193	0.000000		0.60	-1.280000	-0.129802	-0.090479	0.020000	-0.020000	0.090479	0.129802	1.280000
													0.70	0.000000	-0.124478	-0.098837	0.050000	-0.050000	0.098837	0.124478	0.000000		0.70	-1.280000	-0.127444	-0.087615	0.040000	-0.040000	0.087615	0.127444	1.280000
										Scorpions max climb rate					0.80	0.000000	-0.122081	-0.080745	0.070000	-0.070000	0.080745	0.122081	0.000000		0.80	-1.280000	-0.128102	-0.078526	0.068000	-0.068000	0.078526	0.128102	1.280000
										545	m/m					0.90	0.000000	-0.114916	-0.060350	0.100000	-0.100000	0.060350	0.114916	0.000000		0.90	-1.280000	-0.127283	-0.064951	0.100000	-0.100000	0.064951	0.127283	1.280000
										9.1	m/s					1.00	0.000000	-0.102678	-0.039165	0.130000	-0.130000	0.039165	0.102678	0.000000		1.00	-1.280000	-0.121538	-0.047673	0.130000	-0.130000	0.047673	0.121538	1.280000
													1.10	0.000000	-0.084010	-0.017295	0.165000	-0.165000	0.017295	0.084010	0.000000		1.10	-1.280000	-0.107456	-0.026472	0.165000	-0.165000	0.026472	0.107456	1.280000
										Scorpions max speed					1.20	0.000000	-0.063867	0.005000	0.200000	-0.200000	-0.005000	0.063867	0.000000		1.20	-1.280000	-0.088845	-0.005000	0.200000	-0.200000	0.005000	0.088845	1.280000
										200	kts					1.30	0.000000	-0.043228	0.030000	0.235000	-0.235000	-0.030000	0.043228	0.000000		1.30	-1.280000	-0.066521	0.023000	0.235000	-0.235000	-0.023000	0.066521	1.280000
										102.8	m/s					1.40	0.000000	-0.022136	0.055000	0.270000	-0.270000	-0.055000	0.022136	0.000000		1.40	-1.280000	-0.040343	0.055000	0.270000	-0.270000	-0.055000	0.040343	1.280000
													1.50	0.000000	-0.000535	0.080000	0.310000	-0.310000	-0.080000	0.000535	0.000000		1.50	-1.280000	-0.010044	0.090000	0.310000	-0.310000	-0.090000	0.010044	1.280000

v/(nD)	v/(ΩR)	Ct @30.3degs	Cp @30.3degs	Cs	Tc	Pc	η	η*	stalled	v	rpm	Power	Thrust	Torque		Power / Cp / v/(nD)
[-]	[-]	[-]	[-]	[-]	[-]	[-]	[%]	[%]	[%]	[m/s]	[1/min]	[MW]	[kN]	[kNm]
0	0	0.124856	0.133067	0.000047	9.999999	9.999999	0	0.01	78.00 !	0	1770	1.01	10.746	5.468
0.1	0.032	0.130511	0.140897	0.147986	9.999999	9.999999	9.26	28.7	97.00 !	8.85	1770	1.07	11.233	5.79
0.2	0.064	0.130103	0.139346	0.296627	8.282619	9.999999	18.67	48.59	97.00 !	17.7	1770	1.06	11.198	5.726
0.3	0.095	0.128761	0.137205	0.446321	3.643183	9.999999	28.15	62.34	97	26.55	1770	1.05	11.082	5.638
0.4	0.127	0.126706	0.135076	0.596959	2.016587	5.374496	37.52	71.88	97	35.4	1770	1.03	10.905	5.551
0.5	0.159	0.124569	0.132796	0.748743	1.268845	2.705299	46.9	78.52	78	44.25	1770	1.01	10.721	5.457
0.6	0.191	0.124193	0.129802	0.9026	0.878484	1.530265	57.41	83.02	47	53.1	1770	0.99	10.689	5.334
0.7	0.223	0.124478	0.127444	1.056901	0.646898	0.94616	68.37	86.19	23	61.95	1770	0.97	10.714	5.237
0.8	0.255	0.122081	0.128102	1.206644	0.485747	0.637125	76.24	88.71	0	70.8	1770	0.98	10.507	5.264
0.9	0.286	0.114916	0.127283	1.359217	0.361274	0.444613	81.26	90.94	0	79.65	1770	0.97	9.891	5.231
1	0.318	0.102678	0.121538	1.524256	0.261467	0.309493	84.48	92.95	0	88.5	1770	0.93	8.837	4.995
1.1	0.35	0.08401	0.107456	1.718488	0.176801	0.205586	86	94.89	0	97.35	1770	0.82	7.231	4.416
1.2	0.382	0.063867	0.088845	1.9474	0.112942	0.130926	86.26	96.52	0	106.2	1770	0.68	5.497	3.651
1.3	0.414	0.043228	0.066521	2.235379	0.065135	0.077103	84.48	97.87	0	115.05	1770	0.51	3.721	2.734
1.4	0.446	0.022136	0.040343	2.660569	0.028759	0.037439	76.82	99.01	0	123.9	1770	0.31	1.905	1.658
1.5	0.477	0.000535	0.010044	3.764519	0.000605	0.007578	7.98	99.98	0	132.75	1770	0.08	0.046	0.413

													Thrust / Ct / v/(nD)

v/(nD)	v/(ΩR)	Ct @24.3degs	Cp @24degs	Cs	Tc	Pc	η	η*	stalled	v	rpm	Power	Thrust	Torque
[-]	[-]	[-]	[-]	[-]	[-]	[-]	[%]	[%]	[%]	[m/s]	[1/min]	[kW]	[kN]	[kNm]
0	0	0.121002	0.092439	0.000051	9.999999	9.999999	0	0.01	47.00 !	0	1795	734.5	10.712	3.907
0.1	0.032	0.122591	0.095905	0.15982	9.999999	9.999999	12.78	29.48	78.00 !	8.87	1773	734.5	10.59	3.956
0.2	0.064	0.1223	0.094074	0.320875	7.785883	9.999999	26	49.66	61.00 !	17.85	1785	734.5	10.701	3.93
0.3	0.095	0.121464	0.092279	0.483171	3.436734	8.703227	39.49	63.38	47	26.94	1796	734.5	10.765	3.905
0.4	0.127	0.119643	0.091228	0.645706	1.904175	3.629835	52.46	72.82	34	36.06	1803	734.5	10.685	3.89
0.5	0.159	0.116228	0.090545	0.808346	1.18389	1.844565	64.18	79.51	18	45.19	1808	734.5	10.432	3.88
0.6	0.191	0.110294	0.090479	0.970157	0.78017	1.066677	73.14	84.46	7	54.24	1808	734.5	9.905	3.879
0.7	0.223	0.098837	0.087615	1.139153	0.513644	0.650467	78.97	88.53	0	63.96	1827	734.5	9.068	3.838
0.8	0.255	0.080745	0.078526	1.330723	0.321276	0.390554	82.26	92.08	0	75.82	1895	734.5	7.969	3.7
0.9	0.286	0.06035	0.064951	1.55498	0.189728	0.226883	83.62	94.91	0	90.86	2019	734.5	6.76	3.474
1	0.318	0.039165	0.047673	1.837999	0.099733	0.121399	82.15	97.13	0	111.92	2238	734.5	5.391	3.133
1.1	0.35	0.017295	0.026472	2.274239	0.036397	0.050646	71.87	98.89	0	149.79	2723	734.5	3.524	2.575
1.2	0.376	-0.005	0.005	3.236873	-0.001359	0.009979	0	99.99	0	257.41	4363	734.5	-0.389	1.608
1.3		-0.03	-0.023
1.4		-0.055	-0.055
1.5		-0.08	-0.09

v/(nD)	v/(ΩR)	Ct @ 1degs	Cp @1degs	Cs	Tc	Pc	η	η*	stalled	v	rpm	Power	Thrust	Torque
[-]	[-]	[-]	[-]	[-]	[-]	[-]	[%]	[%]	[%]	[m/s]	[1/min]	[kW]	[kN]	[kNm]
0	0	0.041057	0.007966	0.000083	9.999999	9.999999	0.02	0.02	7.00 !	0	4064	734.5	18.63	1.726
0.1	0.032	0.016211	0.008245	0.261072	4.128173	9.999999	19.66	61.14	4	20.09	4018	734.5	7.189	1.746
0.2	0.064	0.006941	0.006977	0.539876	0.441885	2.220901	19.9	90.8	1	42.48	4248	734.5	3.441	1.651
0.3	0.095	-0.008385	0.00419	0.896779	-0.237248	0.395145	0	99.99	0	75.52	5035	734.5	-5.839	1.393
0.35	0.111	-0.017531	0.00141	1.300912	-0.364426	0.083721	0	99.99	0	126.68	7239	734.5	-25.238	0.969
0.5		-0.02	-0.01
0.6		-0.03	-0.02
0.7		-0.05	-0.04
0.8		-0.07	-0.068
0.9		-0.1	-0.1
1		-0.13	-0.13
1.1		-0.165	-0.165
1.2		-0.2	-0.2
1.3		-0.235	-0.235
1.4		-0.27	-0.27
1.5		-0.31	-0.31

## Output
r/R	c/R	β	H/D	r	c	H	t	Airfoil
[-]	[-]	[°]	[-]	[mm]	[mm]	[mm]	[mm]	[-]
0	Spinner	-0	-0	-0	-0	-0	-0	-0
0.05	Spinner	-0	-0	-0	-0	-0	-0	-0
0.1	Spinner	-0	-0	-0	-0	-0	-0	-0
0.15	Spinner	-0	-0	-0	-0	-0	-0	-0
0.2	0.0247	73.7	2.1	300	37.1	6436.5	4.5	interpolated
0.25	0.0353	69.3	2.1	375	52.9	6246	6.4	interpolated
0.3	0.0457	65.3	2	450	68.6	6135.2	8.3	interpolated
0.35	0.0555	61.5	2	525	83.3	6066.7	10.1	Clark Y, Re=100,000
0.4	0.0642	58	2	600	96.3	6023.4	11.7	interpolated
0.45	0.0715	54.7	2	675	107.3	5996.3	13	interpolated
0.5	0.0775	51.8	2	750	116.2	5980.2	14.1	interpolated
0.55	0.0821	49	2	825	123.2	5971.9	15	interpolated
0.6	0.0856	46.6	2	900	128.4	5969.4	15.6	interpolated
0.65	0.088	44.3	2	975	132	5971.3	16.1	Clark Y, Re=100,000
0.7	0.0878	42.2	2	1050	131.7	5976.7	16	interpolated
0.75	0.0861	40.3	2	1125	129.1	5984.7	15.7	interpolated
0.8	0.0839	38.5	2	1200	125.9	5994.8	15.3	interpolated
0.85	0.0814	36.9	2	1275	122.2	6006.8	14.9	interpolated
0.9	0.0788	35.4	2	1350	118.1	6020.2	14.4	interpolated
0.95	0.076	34	2	1425	114	6034.8	13.9	interpolated
1	0.0659	32.7	2	1500	98.8	6050.5	12	Clark Y, Re=500,000

THRUST							POWER
													THRUST					POWER

													-90	-40.3	-31.2	-1	1	31.2	40.3	90			-90	-40.3	-31.2	-1	1	31.2	40.3	90
													-1.50	0.000000	-0.110445	-0.110445	0.340000	-0.340000	0.110445	0.110445	0.000000		-1.50	1.280000	0.188507	0.023331	-0.340000	0.340000	-0.023331	-0.188507	-1.280000
													-1.40	0.000000	-0.118218	-0.118218	0.280000	-0.280000	0.118218	0.118218	0.000000		-1.40	1.280000	0.193005	0.050075	-0.280000	0.280000	-0.050075	-0.193005	-1.280000
													-1.30	0.000000	-0.123320	-0.123320	0.230000	-0.230000	0.123320	0.123320	0.000000		-1.30	1.280000	0.193891	0.073218	-0.230000	0.230000	-0.073218	-0.193891	-1.280000
													-1.20	0.000000	-0.125219	-0.125219	0.195000	-0.195000	0.125219	0.125219	0.000000		-1.20	1.280000	0.190664	0.092880	-0.195000	0.195000	-0.092880	-0.190664	-1.280000
													-1.10	0.000000	-0.121235	-0.121235	0.160000	-0.160000	0.121235	0.121235	0.000000		-1.10	1.280000	0.192626	0.109194	-0.160000	0.160000	-0.109194	-0.192626	-1.280000
													-1.00	0.000000	-0.120982	-0.120982	0.127000	-0.127000	0.120982	0.120982	0.000000		-1.00	1.280000	0.194825	0.119833	-0.127000	0.127000	-0.119833	-0.194825	-1.280000
													-0.90	0.000000	-0.122855	-0.122855	0.100000	-0.100000	0.122855	0.122855	0.000000		-0.90	1.280000	0.195601	0.122393	-0.100000	0.100000	-0.122393	-0.195601	-1.280000
													-0.80	0.000000	-0.124828	-0.124828	0.080000	-0.080000	0.124828	0.124828	0.000000		-0.80	1.280000	0.198287	0.122722	-0.080000	0.080000	-0.122722	-0.198287	-1.280000
													-0.70	0.000000	-0.126652	-0.126652	0.060000	-0.060000	0.126652	0.126652	0.000000		-0.70	1.280000	0.202560	0.123284	-0.055000	0.055000	-0.123284	-0.202560	-1.280000
													-0.60	0.000000	-0.128150	-0.128150	0.045000	-0.045000	0.128150	0.128150	0.000000		-0.60	1.280000	0.208116	0.125553	-0.038000	0.038000	-0.125553	-0.208116	-1.280000
													-0.50	0.000000	-0.129223	-0.129223	0.030000	-0.030000	0.129223	0.129223	0.000000		-0.50	1.280000	0.214291	0.127910	-0.015000	0.015000	-0.127910	-0.214291	-1.280000
													-0.40	0.000000	-0.129537	-0.129537	0.018503	-0.018503	0.129537	0.129537	0.000000		-0.40	1.280000	0.219060	0.131194	-0.000027	0.000027	-0.131194	-0.219060	-1.280000
													-0.30	0.000000	-0.128793	-0.128793	0.007005	-0.007005	0.128793	0.128793	0.000000		-0.30	1.280000	0.221970	0.133622	0.003690	-0.003690	-0.133622	-0.221970	-1.280000
													-0.20	0.000000	-0.127309	-0.127309	-0.004722	0.004722	0.127309	0.127309	0.000000		-0.20	1.280000	0.223114	0.135676	0.006192	-0.006192	-0.135676	-0.223114	-1.280000
													-0.10	0.000000	-0.124974	-0.124974	-0.012658	0.012658	0.124974	0.124974	0.000000		-0.10	1.280000	0.222059	0.137127	0.007186	-0.007186	-0.137127	-0.222059	-1.280000
													0.00	0.000000	-0.124791	-0.124791	-0.032052	0.032052	0.124791	0.124791	0.000000		0.00	-1.280000	-0.200789	-0.128083	-0.006554	0.006554	0.128083	0.200789	1.280000
													0.10	0.000000	-0.124974	-0.124974	-0.012658	0.012658	0.124974	0.124974	0.000000		0.10	-1.280000	-0.222059	-0.137127	-0.007186	0.007186	0.137127	0.222059	1.280000
													0.20	0.000000	-0.127309	-0.127309	-0.004722	0.004722	0.127309	0.127309	0.000000		0.20	-1.280000	-0.223114	-0.135676	-0.006192	0.006192	0.135676	0.223114	1.280000
													0.30	0.000000	-0.128793	-0.128793	0.007005	-0.007005	0.128793	0.128793	0.000000		0.30	-1.280000	-0.221970	-0.133622	-0.003690	0.003690	0.133622	0.221970	1.280000
													0.40	0.000000	-0.129537	-0.129537	0.018503	-0.018503	0.129537	0.129537	0.000000		0.40	-1.280000	-0.219060	-0.131194	0.000027	-0.000027	0.131194	0.219060	1.280000
													0.50	0.000000	-0.129223	-0.129223	0.030000	-0.030000	0.129223	0.129223	0.000000		0.50	-1.280000	-0.214291	-0.127910	0.015000	-0.015000	0.127910	0.214291	1.280000
													0.60	0.000000	-0.128150	-0.128150	0.045000	-0.045000	0.128150	0.128150	0.000000		0.60	-1.280000	-0.208116	-0.125553	0.038000	-0.038000	0.125553	0.208116	1.280000
													1.5				0.70	0.000000	-0.126652	-0.126652	0.060000	-0.060000	0.126652	0.126652	0.000000		0.70	-1.280000	-0.202560	-0.123284	0.055000	-0.055000	0.123284	0.202560	1.280000
										Scorpions max climb rate					0.80	0.000000	-0.124828	-0.124828	0.080000	-0.080000	0.124828	0.124828	0.000000		0.80	-1.280000	-0.198287	-0.122722	0.080000	-0.080000	0.122722	0.198287	1.280000
										545	m/m					0.90	0.000000	-0.122855	-0.122855	0.100000	-0.100000	0.122855	0.122855	0.000000		0.90	-1.280000	-0.195601	-0.122393	0.100000	-0.100000	0.122393	0.195601	1.280000
										9.1	m/s					1.00	0.000000	-0.120982	-0.120982	0.127000	-0.127000	0.120982	0.120982	0.000000		1.00	-1.280000	-0.194825	-0.119833	0.127000	-0.127000	0.119833	0.194825	1.280000
													1.10	0.000000	-0.121235	-0.121235	0.160000	-0.160000	0.121235	0.121235	0.000000		1.10	-1.280000	-0.192626	-0.109194	0.160000	-0.160000	0.109194	0.192626	1.280000
										Scorpions max speed					1.20	0.000000	-0.125219	-0.125219	0.195000	-0.195000	0.125219	0.125219	0.000000		1.20	-1.280000	-0.190664	-0.092880	0.195000	-0.195000	0.092880	0.190664	1.280000
										200	kts					1.30	0.000000	-0.123320	-0.123320	0.230000	-0.230000	0.123320	0.123320	0.000000		1.30	-1.280000	-0.193891	-0.073218	0.230000	-0.230000	0.073218	0.193891	1.280000
										102.8	m/s		154.2				1.40	0.000000	-0.118218	-0.118218	0.280000	-0.280000	0.118218	0.118218	0.000000		1.40	-1.280000	-0.193005	-0.050075	0.280000	-0.280000	0.050075	0.193005	1.280000
													1.50	0.000000	-0.110445	-0.110445	0.340000	-0.340000	0.110445	0.110445	0.000000		1.50	-1.280000	-0.188507	-0.023331	0.340000	-0.340000	0.023331	0.188507	1.280000
										Scorpions max power
										734500	W		1101750

										blade angle	40.3

													The prop needs to be rated at a higher power and top speed than published such that once the top end blade angle is limited to the pilot of 31.2degs it still allows for the damping controls to be efficient up to 40.3degs

v/(nD)	v/(ΩR)	Ct @40.3degs	Cp @40.3degs	Cs	Tc	Pc	η	η*	stalled	v	rpm	Power	Thrust	Torque
[-]	[-]	[-]	[-]	[-]	[-]	[-]	[%]	[%]	[%]	[m/s]	[1/min]	[MW]	[kN]	[kNm]
0	0	0.124791	0.200789	0.000043	9.999999	9.999999	0	0.01	97.00 !	0	1770	1.53	10.741	8.251
0.1	0.032	0.124974	0.222059	0.135116	9.999999	9.999999	5.63	29.24	97.00 !	8.85	1770	1.69	10.756	9.125
0.2	0.064	0.127309	0.223114	0.269976	8.104721	9.999999	11.41	48.97	97.00 !	17.7	1770	1.7	10.957	9.169	Power / Cp / v/(nD)
0.3	0.095	0.128793	0.22197	0.40538	3.644097	9.999999	17.41	62.34	97	26.55	1770	1.69	11.085	9.122
0.4	0.127	0.129537	0.21906	0.541935	2.061653	8.716104	23.65	71.52	97	35.4	1770	1.67	11.149	9.002
0.5	0.159	0.129223	0.214291	0.680407	1.316251	4.365507	30.15	77.98	97	44.25	1770	1.63	11.122	8.806
0.6	0.191	0.12815	0.208116	0.821278	0.906473	2.453538	36.95	82.62	97	53.1	1770	1.59	11.03	8.552
0.7	0.223	0.126652	0.20256	0.963357	0.658195	1.503835	43.77	86	97	61.95	1770	1.54	10.901	8.324
0.8	0.255	0.124828	0.198287	1.105684	0.496674	0.986199	50.36	88.5	97	70.8	1770	1.51	10.744	8.149
0.9	0.286	0.122855	0.195601	1.247292	0.386232	0.683257	56.53	90.4	97	79.65	1770	1.49	10.574	8.038
1	0.318	0.120982	0.194825	1.386982	0.308079	0.496119	62.1	91.84	97	88.5	1770	1.48	10.413	8.006
1.1	0.35	0.121235	0.192626	1.529149	0.255142	0.368533	69.23	92.85	60	97.35	1770	1.47	10.435	7.916
1.2	0.382	0.125219	0.190664	1.671582	0.221436	0.280973	78.81	93.47	0	106.2	1770	1.45	10.777	7.835
1.3	0.414	0.12332	0.193891	1.804811	0.185817	0.224733	82.68	94.22	0	115.05	1770	1.48	10.614	7.968
1.4	0.446	0.118218	0.193005	1.945425	0.153591	0.179112	85.75	94.96	0	123.9	1770	1.47	10.175	7.931
1.5	0.477	0.110445	0.188507	2.094237	0.124998	0.142231	87.88	95.67	0	132.75	1770	1.44	9.506	7.747

v/(nD)	v/(ΩR)	Ct @31.2degs	Cp @31.2degs	Cs	Tc	Pc	η	η*	stalled	v	rpm	Power	Thrust	Torque	Thrust / Ct / v(nD)
[-]	[-]	[-]	[-]	[-]	[-]	[-]	[%]	[%]	[%]	[m/s]	[1/min]	[MW]	[kN]	[kNm]
0	0	0.117194	0.128083	0.000047	9.999999	9.999999	0	0.01	78.00 !	0	1770	0.98	10.087	5.264
0.1	0.032	0.122892	0.137127	0.148791	9.999999	9.999999	8.96	29.45	97.00 !	8.85	1770	1.04	10.577	5.635
0.2	0.064	0.122449	0.135676	0.298215	7.79532	9.999999	18.05	49.64	97.00 !	17.7	1770	1.03	10.539	5.576
0.3	0.095	0.121161	0.133622	0.448689	3.428147	9.999999	27.2	63.42	97	26.55	1770	1.02	10.428	5.491
0.4	0.127	0.11912	0.131194	0.60045	1.895858	5.220051	36.32	72.89	97	35.4	1770	1	10.253	5.391
0.5	0.159	0.117325	0.12791	0.754379	1.195064	2.605755	45.86	79.37	78	44.25	1770	0.97	10.098	5.256
0.6	0.191	0.116289	0.125553	0.908628	0.822579	1.480175	55.57	83.83	61	53.1	1770	0.96	10.009	5.16
0.7	0.223	0.115558	0.123284	1.063939	0.600545	0.915277	65.61	86.98	40	61.95	1770	0.94	9.946	5.066
0.8	0.255	0.113764	0.122722	1.217041	0.452651	0.610371	74.16	89.36	21	70.8	1770	0.93	9.791	5.043
0.9	0.286	0.109755	0.122393	1.369908	0.345049	0.427532	80.71	91.29	0	79.65	1770	0.93	9.446	5.03
1	0.318	0.101261	0.119833	1.528567	0.25786	0.305153	84.5	93.04	0	88.5	1770	0.91	8.715	4.925
1.1	0.35	0.085795	0.109194	1.712982	0.180558	0.208911	86.43	94.79	0	97.35	1770	0.83	7.384	4.487
1.2	0.382	0.067427	0.09288	1.930175	0.119238	0.136873	87.12	96.34	0	106.2	1770	0.71	5.803	3.817
1.3	0.414	0.048649	0.073218	2.192904	0.073304	0.084865	86.38	97.62	0	115.05	1770	0.56	4.187	3.009
1.4	0.446	0.029495	0.050075	2.548021	0.03832	0.046471	82.46	98.68	0	123.9	1770	0.38	2.539	2.058
1.5	0.477	0.009994	0.023331	3.180559	0.011311	0.017604	64.25	99.59	0	132.75	1770	0.18	0.86	0.959

v/(nD)	v/(ΩR)	Ct @1degs	Cp @1degs	Cs	Tc	Pc	η	η*	stalled	v	rpm	Power	Thrust	Torque
[-]	[-]	[-]	[-]	[-]	[-]	[-]	[%]	[%]	[%]	[m/s]	[1/min]	[kW]	[kN]	[Nm]
0	0	0.032052	0.006554	0.000086	9.999999	9.999999	0.02	0.02	7.00 !	0	1770	49.923	2.759	269.3
0.1	0.032	0.012658	0.007186	0.268349	3.223334	9.999999	17.61	65.36	7	8.85	1770	54.738	1.089	295.3
0.2	0.064	0.004722	0.006192	0.552922	0.300609	1.970965	15.25	93.38	1	17.7	1770	47.165	0.406	254.5
0.3	0.095	-0.007005	0.00369	0.91987	-0.198208	0.347977	0	99.99	0	26.55	1770	28.104	-0.603	151.6
0.4	0.121	-0.018503	-0.000027	3.11832	-0.326293	-0.001247	0.12	58.17	0	33.63	1770	-0.205	-1.593	-1.1
0.5		-0.03	-0.015
0.6		-0.045	-0.038
0.7		-0.06	-0.055
0.8		-0.08	-0.08
0.9		-0.1	-0.1
1		-0.127	-0.127
1.1		-0.16	-0.16
1.2		-0.195	-0.195
1.3		-0.23	-0.23
1.4		-0.28	-0.28
1.5		-0.34	-0.34